## PCS Simulation
Dilute Phase Pneumatc Conveying System Modeling & Simulation Application (Ambient Temp) | [12 empty] | Equations |  |  | Particle size selection
Software Developed By : Maheep Nigam 2022 Version | [14 empty] | List Data
| INPUT | Pipe Lengths & Bends | [7 empty] | Intermediate Calculations-1 |  |  |  |  | Sherical | dia
|  | Horizontal | Mtr | Vertical | Mtr | number of Bends nb | 90 Deg |  |  | Equ. Particle dia | 0.003 | mtr d |  |  | Cylindrical | Dia | Length
|  | Lh | 25 | Lv | 15 |  | 5 |  |  | α | 6.28 |  |  | X= Equivalent particle dia | Disk | Dia | Thickness
|  | Particle shape and size (mm) |  |  | Material |  |  |  |  | β | 5.8 |  |  |  | Cube | X | Y | Z
|  | Sherical | Clickcell C8 to select |  | FEED Rate kg/Hr |  | 1000 | 0.27778 | kg/s Mp | β/2 | 2.9 |  | Mp= Material feed rate Kg/s D= Pipe dia mtr
|  | dia |  |  | Particle density Kg/M3 |  | 980 | µf (pas) Air Viscosity | ρf kg/m3 Air Density | β+1 | 6.8 |  | ρ = Particle density kg/m3 g= gravitational constant 9.8m/s2
|  | 3 |  |  | Bulk Density Kg/M3 |  | 650 | 1.84e-05 | 1.2 | Pipe roughness ɛ (mtr) stainless steel |  | 1.5e-05 | Ut= 1.5*Usalt (Air terminal velocity) |  |  |  | Pipe Chart in mm
|  | Change values in Yellow cells to compute corresponding ΔP-Gross and Qv of required Blower | [10 empty] | Usalt = Saltation Velocity below which particles start settling |  | NB | OD | WT | ID | ID mtr
|  | OUTPUT | 50NB | 80NB | 100NB | 125NB | 150NB | 200NB | 250NB |  |  |  | Up = Particle velocity = Ut*(1-0.0638*d0.3*(ρp)0.5) |  | 50 | 60.33 | 2.77 | 54.79 | 0.05479
|  | ΔPGross Pa | 19192.9206 | 11573.6289 | 8911.7758 | 7477.8009 | 6607.8852 | 5700.8266 | 5183.0296 |  |  |  | ξh = Void fraction (horizontal flow) = 1-Mp/(A*Up*ρp) |  | 80 | 88.9 | 3.05 | 82.8 | 0.0828
|  | Blower Qv m3/Hr | 196.9263 | 472.308 | 834.1423 | 1325.475 | 1956.4697 | 3478.9359 | 5605.2971 |  |  |  | Uf = Fluid desired velocity = Ut/ξf |  | 100 | 114.3 | 3.05 | 108.2 | 0.1082
|  | Blower ΔP mmwc | 1919.2921 | 1157.3629 | 891.1776 | 747.7801 | 660.7885 | 570.0827 | 518.303 |  |  |  | Ref = Reynolds No Fluid = D*Uf*ρf/μf |  | 125 | 141.3 | 3.4 | 134.5 | 0.1345
|  | Design KW Blower | 2.2966 | 3.3216 | 4.517 | 6.0227 | 7.8557 | 12.0513 | 17.6535 |  |  |  | Rep = Reynolds no Particle = ρf(Uf-Up)d/µf |  | 150 | 168.28 | 3.4 | 161.48 | 0.16148
|  | Blower Type | RB or SCB | RB or SCB | CB | CB | CB | CB | CB |  |  |  | CD = Drag coefficient |  | 200 | 219.08 | 3.76 | 211.56 | 0.21156
|  |  | CB- Centrifugal blower, RB-Roots blower, SCB- Side channel or Ring Blower | [9 empty] | CD = (24/Rep)*(1+0.15*(Rep)0.687)+0.42*(1+42300*Rep-1)-1 |  | 250 | 273 | 4.19 | 264.62 | 0.26462
|  |  | Select from Blower catalogue Standared model suitable as per above data, SCB is preffred choice than RB in similar pressure and Flow case | [9 empty] | fp = friction factor particle
fp = (3/8)*(ρf/ρp)*(D/d)*CD*((Uf-Up)/Up)2
ff = friction factor fluid
ff = [1/{1.14-2log((ɛ/D)*21.25/Ref0.9)}]2
ɛ = Pipe internal wall roughness = 0.000015 mtr for steel
[11 empty] | ` |  | Pressure Loss in Horizontal pipe line
ΔPfh-acc = Pressure loss by fluid horizontal acceleration
ΔPfh-acc = 0.5*ρf*ξh*Uf2
|  |  |  | Intermediate calculations at the bottom of Drawing | [8 empty] | ΔPph-acc = Pressure loss by particle horizontal acceleration
[5 empty] | 0.3 | Kg/S | [6 empty] | ΔPph-acc = 0.5*ρp*(1-ξh)*Up2
ΔPfh-friction = Pressure loss by fluid friction
ΔPfh-friction = 2*ff*ρf*Uf2*Lh*ξh/D
ΔPph-friction = Pressure loss by particle friction
ΔPp-friction = 2*fp*ρp*Up2*Lh*(1-ξh)/D
Lh = Total Horizontal pipe length
Lv = Total Vertical pipe length
ΔPh = Δfh-acc+Δph-acc +ΔPfh-fric +ΔPph-fric
Pressure Loss in Vertical pipe line
Ur = Vertical relative velocity
Ur = 1.74*(d*(ρp-ρf)*g/ρf)0.5
|  | Intermediate Calculations-2 | [10 empty] | Upv = Ut/ξv-Ur = Particle velocity vertical
|  | Pipe | 50NB | 80NB | 100NB | 125NB | 150NB | 200NB | 250NB |  |  |  | G =ρp(1-ξv)Upv = ρp(1-ξv)*(Ut/ξv-Ur)
|  | Dia D | 0.05479 | 0.0828 | 0.1082 | 0.1345 | 0.16148 | 0.21156 | 0.26462 | mtr |  |  | where G = mass flux = 4*Mp/(3.14*D2)
|  | X-sec A | 0.0023565 | 0.0053818 | 0.0091902 | 0.014201 | 0.020469 | 0.035135 | 0.054969 | m2 |  |  | Upv = 4*Mp/(3.14*D2*ρp*(1-ξv))= (Ut/ξv) - Ur
|  | Usalt | 12.7716 | 13.489 | 13.9752 | 14.3835 | 14.7358 | 15.2721 | 15.7312 | m/s |  |  | Let J= 4*Mp/(3.14*D2*ρp)
|  | Ut | 19.1573 | 20.2334 | 20.9628 | 21.5752 | 22.1036 | 22.9082 | 23.5968 | m/s |  |  | J/(1-ξv) = Ut/ξv-Ur
|  | Up | 12.4599 | 13.1598 | 13.6342 | 14.0326 | 14.3762 | 14.8995 | 15.3474 | m/s |  |  | J*ξv = Ut(1-ξv)-Ur*(ξv-ξv2) | Quadaric Equation
|  | ξh | 0.99035 | 0.996 | 0.99774 | 0.99858 | 0.99904 | 0.99946 | 0.99966 |  |  |  | 0 = Ut -ξv(J+Ut+Ur)+Urξv2
|  | Uf | 19.3441 | 20.3147 | 21.0103 | 21.606 | 22.1249 | 22.9206 | 23.6048 | m/s |  |  | c b a
|  | Ref | 69121.3944 | 109699.5959 | 148259.6304 | 189521.8411 | 233004.5575 | 316244.4355 | 407367.1363 |  |  |  | ξv = Void fraction (vertical flow) [ -b+(b2-4ac)^0.5]/2a
|  | Rep | 1346.8928 | 1399.8698 | 1443.1481 | 1481.7539 | 1516.0536 | 1569.3432 | 1615.571 |  |  |  | ξv = ((J+Ut+Ur) - ((J+ut+Ur)2-4*Ut*Ur)0.5)/2Ur
|  | CD | 0.4082 | 0.40349 | 0.39984 | 0.39672 | 0.39406 | 0.3901 | 0.38684 |  |  |  | ΔPfv-head = ρf*Lv*g*ξv*sinϴ Vertical head loss fluid
|  | fp | 0.001045 | 0.0015116 | 0.0019381 | 0.0023789 | 0.0028295 | 0.003661 | 0.0045355 |  |  |  | ΔPpv-head = ρp*Lv*g*(1-ξv)*sinϴ Vertical head loss particle
|  | ff | 0.0048753 | 0.0044199 | 0.0041573 | 0.0039604 | 0.0038054 | 0.0035925 | 0.0034293 |  |  |  | ΔPfv-friction = 2*ff*ρf*Uf2*Lv*ξv/D Friction loss fluid vertical
|  | ΔPh - Horizontal Pipe line | [10 empty] | ΔPpv-friction = 2*fp*ρp*Upv2*Lv*(1-ξv)/D Friction loss particle vertical
|  | ΔPfh-acc | 222.3484 | 246.6222 | 264.2604 | 279.6921 | 293.4251 | 315.0416 | 334.199 | Pa |  |  | ΔPv = ΔPfv-head + ΔPpv-head +ΔPfv-fric +ΔPpv-fric
|  | ΔPph-acc | 734.3641 | 339.616 | 206.0503 | 137.2429 | 97.5451 | 58.8983 | 38.7782 | Pa |  |  | ϴ = 90o for verical and sinϴ = 1
|  | ΔPfh-fric | 1978.5051 | 1316.4909 | 1015.3486 | 823.5539 | 691.4817 | 534.975 | 433.1057 | Pa |  |  | Loss in Bends ΔPbends= ( ΔPv)*7.5*nb/Lv
|  | ΔPph-fric | 840.3521 | 371.9945 | 221.4446 | 145.6473 | 102.5541 | 61.1534 | 39.879 | Pa |  |  | nb = no of bends
Loss in Blower Suction : ~~ 1000 Pa
|  | Ur | 8.5251 | 8.5251 | 8.5251 | 8.5251 | 8.5251 | 8.5251 | 8.5251 |  |  |  | Loss in Cyclone ~~ 1500Pa
|  | J | 0.12028 | 0.052667 | 0.030842 | 0.01996 | 0.013847 | 0.0080674 | 0.0051565 |  |  |  | Blower Volumetric flow m3/s Qv = Uf*π*D2*Sf/4
|  | ξv | 0.98891 | 0.99554 | 0.99753 | 0.99847 | 0.99898 | 0.99944 | 0.99966 |  |  |  | Blower Power KW = Qv*ΔPGross/(761.9*Blower efficiency)
|  | Upv | 10.847 | 11.799 | 12.4895 | 13.0831 | 13.601 | 14.3959 | 15.0798 |  |  |  | ΔPGrossl in Pa sf= safty factor 1.2
Blower efficiency : 60%
ΔPv - Vertical Pipe line
|  | ΔPfv-head | 174.6219 | 175.7918 | 176.1439 | 176.3106 | 176.4002 | 176.481 | 176.5196 | Pa
|  | ΔPpv-head | 1599.0979 | 643.6962 | 356.1124 | 220.0057 | 146.8177 | 80.8131 | 49.3114 | Pa
|  | ΔPfv-fric | 1185.3824 | 789.5285 | 609.0826 | 494.0813 | 414.8662 | 320.9789 | 259.8619 | Pa
|  | ΔPpv-fric | 731.5694 | 333.5278 | 202.853 | 135.7924 | 97.0242 | 59.0864 | 39.1836 | Pa
|  | ΔPh+ΔPv | 7466.2414 | 4217.268 | 3051.2959 | 2412.3261 | 2020.1143 | 1607.4278 | 1370.8384 | Pa
|  | Loss in Bends | 9226.6792 | 4856.3609 | 3360.4799 | 2565.4748 | 2087.7709 | 1593.3988 | 1312.1912 | Pa
|  | Pipe size | 50NB | 80NB | 100NB | 125NB | 150NB | 200NB | 250NB
|  | ΔPTotal | 16692.9206 | 9073.6289 | 6411.7758 | 4977.8009 | 4107.8852 | 3200.8266 | 2683.0296
|  | Loss BlowerInlet | 1000 | 1000 | 1000 | 1000 | 1000 | 1000 | 1000 | Pa
|  | Loss Cyclone | 1500 | 1500 | 1500 | 1500 | 1500 | 1500 | 1500 | Pa
|  | ΔPGrossl | 19192.9206 | 11573.6289 | 8911.7758 | 7477.8009 | 6607.8852 | 5700.8266 | 5183.0296 | Pa
|  | Design Flow Qv | 0.054702 | 0.1312 | 0.23171 | 0.36819 | 0.54346 | 0.96637 | 1.557 | m3/s
|  | Design Flow Qv | 196.9263 | 472.308 | 834.1423 | 1325.475 | 1956.4697 | 3478.9359 | 5605.2971 | m3/Hr
|  | Blower Power KW | 2.2966 | 3.3216 | 4.517 | 6.0227 | 7.8557 | 12.0513 | 17.6535 | KW
|  | Standard Motor | 3 | 3.7 | 5 | 7.5 | 10 | 15 | 18 | KW

## PCS Calculations
DESIGN OF LEAN PHASE PNEUMATIC CONVEYING SYSTEM
| INPUT DATA |  | UNITS | VALUES | [6 empty] | CALCULATIONS
Gas | density of gas |  | kg/m3 | 1.2 |  |  | saltation velocity(Usalt) |  | 13.258 |  |  | alpha | 6.28
| viscocity of fluid | at 30'C | Ns/m2 | 1.8e-05 | [7 empty] | beta | 5.8
[7 empty] | solid loadings(S) |  |  | 2.3819
[7 empty] | velocity of gas/air | m/s |  | 19.887 |  | reynolds number of fluid (Ref) |  | 105077.0143
Solids | mass flow rate |  | tons/hr | 1 | kg/s | 0.27778 | velocity of solids | m/s |  | 12.9346 |  | reynolds number of solids (Res) |  | 1408.4137
| density of solids |  | kg/m3 | 980
| particle size(diameter) |  | mm | 3 | m | 0.003 | velocity of gas desired (m/s) |  |  | 19.9766 |  | void fraction horizontal (€h) |  | 0.99552
[7 empty] | friction factor of solids (fs) |  |  | 0.0014417 |  | Drag coefficient (Cd) |  | 0.40275
Pipes | length of pipe |  | m | 25 |  |  | friction factor of fluids (ff) |  |  | 0.0044647
| height of pipe |  | m | 15
| number of bends |  |  | 5 |  |  | pressure drop due to horizontal pipe (del Ph) |  |  | 2626.5414 | Pa | pressure drop due to acceleration of fluid |  |  | 238.3655 | Pa
| diameter of pipe | 80NB | mm | 78.9 | m | 0.0789
| roughness of pipe(epsilon) |  |  | 1.5e-05 | [7 empty] | pressure drop due to acceleration of solids |  |  | 367.6167 | Pa
[12 empty] | pressure drop due to fluid friction |  |  | 1348.8284 | Pa
Blower | safety factor |  |  | 1.2 | [7 empty] | pressure drop due to solid friction |  |  | 671.7308 | Pa
| efficiency |  | % | 60 |  | 0.6
| pressure loss |  | Pa | 2500 |  |  | vertical velocity for solids |  | 11.4631 | m/s
[7 empty] | relative velocity |  | 8.5251 | m/s |  | void fraction vertical (€v) | 0.99494 |  |  | J | 0.058003
[7 empty] | pressure drop due to vertical pipe (del Pv) |  |  | 2071.3848 | Pa | pressure drop due to vertical head loss fluid |  |  | 175.6865 | Pa
Cyclone | pressure loss in cyclone separator |  | Pa | 1500 | [7 empty] | pressure drop due to vertical head loss particle |  |  | 729.6823 | Pa
[12 empty] | pressure drop due to vertical fluid friction |  |  | 808.8291 | Pa
[12 empty] | pressure drop due to solid vertical friction |  |  | 357.1868 | Pa
[7 empty] | pressure drop due to bends (del P bends) |  |  | 5178.462 | Pa
[11 empty] | Total Pressure Drop (Del P) |  | 9876.3881 | Pa
[11 empty] | Gross Pressure Drop |  | 13876.3881 | Pa
[11 empty] | Volumetric flow rate (Qv) |  | 0.11715 | m3/s
[11 empty] | Power |  | 3.5559 | watt

## Trend Analysis
TREND ANALYSIS (EFFECT ON PRESURE AND VOLUMETRIC FLOW RATE)
|  | EFFECT OF PIPE SIZE | [7 empty] | EFFECT OF FEED RATE | [6 empty] | EFFECT OF PARTICLE DENSITY
Case-1 |  |  |  | Pipe size | ΔP-Total | Qv |  | Case-2 |  |  |  | Feed Rate | ΔP-Total | Qv | Case-3 |  |  |  | Part. Density | ΔP-Total | Qv
Feed rate | 1000 | kg/hr | Fix | 50 NB | 16177.38 | 0.0424 |  | Feed rate |  | kg/hr | Variable | 500 | 3970.661 | 0.1808 | Feed rate | 1000 | kg/hr | Variable | 200 | 5494.988 | 0.2019
Particle density | 960 | kg/M3 | Fix | 65NB | 10415.88 | 0.0766 |  | Particle density | 960 | kg/M3 | Fix | 1000 | 5563.754 | 0.2004 | Particle density |  | kg/M3 | Variable | 400 | 5427.386 | 0.201
Particle dia | 3 | mm | Fix | 80NB | 7669.8 | 0.12 |  | Particle dia | 3 | mm | Fix | 1500 | 7011.116 | 0.213 | Particle dia | 3 | mm | Fix | 600 | 5455.361 | 0.2007
HL | 25 | mtr | Fix | 100NB | 5563.754 | 0.2 |  | HL | 25 | mtr | Fix | 2000 | 8401.029 | 0.2224 | HL | 25 | mtr | Fix | 900 | 5542.651 | 0.2005
Hv | 15 | mtr | Fix | 125NB | 4294.146 | 0.316 |  | Hv | 15 | mtr | Fix | 2500 | 9763.625 | 0.23 | Hv | 15 | mtr | Fix | 1000 | 5578.36 | 0.20047
Bends | 3 |  | Fix | 150NB | 3510.04 | 0.4699 |  | Bends | 3 |  | Fix | 3000 | 11112.92 | 0.2366 | Bends | 3 |  | Fix | 1200 | 5657.349 | 0.20041
Pipe size |  | NB | Variable | 200NB | 2666.122 | 0.868 |  | Pipe size | 100 | NB | Fix | 3500 | 12456.57 | 0.2422 | Pipe size | 100 | NB | Fix | 1600 | 5843.494 | 0.20033
|  |  |  | 250NB | 2218.135 | 1.409 | [5 empty] | 4000 | 13799.19 | 0.2473 |  |  |  |  | 2000 | 6069.905 | 0.20029
|  | EFFECT OF VERTICAL LENGTH | [7 empty] | EFFECT OF PARTICLE SIZE | [6 empty] | EFFECT OF HORIZONTAL LENGTH
Case-4 |  |  |  | VL | ΔP-Total | Qv |  | Case-5 |  |  |  | Part. Dia | ΔP-Total | Qv | Case-6 |  |  |  | HL | ΔP-Total | Qv
Feed rate | 1000 | kg/hr | Fix | 5 | 4600.013 | 0.2004 |  | Feed rate | 1000 | kg/hr | Fix | 0.1 | 22817.85 | 0.14149 | Feed rate | 1000 | kg/hr | Fix | 10 | 4684.861 | 0.2004
Particle density | 960 | kg/M3 | Fix | 10 | 5081.883 | 0.2004 |  | Particle density | 960 | kg/M3 | Fix | 0.3 | 8942.558 | 0.1476 | Particle density | 960 | kg/M3 | Fix | 20 | 5270.79 | 0.2004
Particle dia | 3 | mm | Fix | 15 | 5563.754 | 0.2004 |  | Particle dia |  | mm | Variable | 0.6 | 6442.073 | 0.15611 | Particle dia | 3 | mm | Fix | 30 | 5856.718 | 0.2004
HL | 25 | mtr | Fix | 20 | 6045.624 | 0.2004 |  | HL | 25 | mtr | Fix | 1 | 5673.448 | 0.16603 | HL |  | mtr | Variable | 40 | 6442.646 | 0.2004
Hv |  | mtr | Variable | 25 | 6527.494 | 0.2004 |  | Hv | 15 | mtr | Fix | 2 | 5419.474 | 0.1858 | Hv | 15 | mtr | Fix | 50 | 7028.574 | 0.2004
Bends | 3 |  | Fix | 30 | 7009.365 | 0.2004 |  | Bends | 3 |  | Fix | 3 | 5563.754 | 0.2004 | Bends | 3 |  | Fix | 60 | 7614.502 | 0.2004
Pipe size | 100 | NB | Fix | 35 | 7491.235 | 0.2004 |  | Pipe size | 100 | NB | Fix | 5 | 5975.208 | 0.2207 | Pipe size | 100 | NB | Fix | 70 | 8200.43 | 0.2004
|  |  |  | 40 | 7973.105 | 0.2004 | [5 empty] | 8 | 6531.982 | 0.2391 |  |  |  |  | 80 | 8786.359 | 0.2004
|  |  |  | 45 | 8494.576 | 0.2004 | [5 empty] | 10 | 6852.675 | 0.24726 |  |  |  |  | 90 | 9372.287 | 0.2004
|  |  |  | 50 | 8936.846 | 0.2004 | [5 empty] | 12 | 7149.871 | 0.25338 |  |  |  |  | 100 | 9958.215 | 0.2004
[12 empty] | 15 | 7582.343 | 0.2602 |  |  |  |  | 200 | 15817.5 | 0.2004